## Target Tracker
FSAE EV — Vehicle Dynamics Target Catalog & Tracker
Set status as you deliver each target. Fill 'Target Value' once your model produces a number. Provisional = hand-calc/literature placeholder before the model is ready.
# | Target | Consumer (subteam) | Producing model | Freeze | Priority | Status | Target value | Notes / assumptions
1. Vehicle Concept & Mass
1 | Total vehicle mass target | Chassis / All | Lap sim sensitivity (s/kg) | Early | High | Provisional | m = 333.8 kg (car 247.7 + driver 86.2) | RE-ISSUED 2026-07-12 on the REAL driver envelope. p.m_car = 247.66 kg (546 lb TR25 measured dry) + p.m_driver = 86.18 kg (180 lb HEAVIEST-AT-COMP driver + 10 lb gear). p.m is DERIVED. Envelope also carried: p.m_driver_min = 61.23 kg (125 lb + gear, our primary driver) and p.m_driver_max = 95.25 kg (200 lb, heaviest plausible in testing). Design point = heaviest at comp, i.e. the car AS RACED.
2 | Mass distribution (front/rear %) | Chassis, Suspension | run_wdist_targets (T-WDIST) | Early | High | Provisional | 44-47% front (prov.); current 40% = accel-aggressive | DELIVERED 2026-07-14 via run_wdist_targets (mid-tier sweep of mass_dist_f). KEY: lateral grip is FLAT vs weight split (~1% over 38-52% front, front-limited/stable throughout), so weight distribution is a TRACTION-vs-TRANSIENT-STABILITY call, not a grip one. Every steady-state metric favours rearward: launch traction +24% at 38% vs 50% front (RWD, rear axle carries drive load); braking mildly improves rearward (load shifts forward under braking); LLTD can balance the limit across the whole range (LLTD_neutral 0.47-0.58, all in authority). *** The steady-state models CANNOT locate the rearward limit - they favour rear monotonically. The real limit is TRANSIENT yaw stability (turn-in, trail-brake rotation, snap-oversteer) which is NOT modelled (roadmap #5 / track data). *** Target issued as 'rearmost that transient stability allows'; 44% floor is FSAE convention, PROVISIONAL. Current 40% front is accel-optimal but BELOW that floor: validate transient stability before committing this rearward. Principle: set weight distribution for traction/packaging (a one-time decision); trim handling balance with LLTD (a per-session knob) - do not chase steady-state balance with weight distribution.
3 | CG height target | Chassis | Load transfer + lap sim sensitivity | Early | High | Provisional | <= 0.288 m (LIGHT-driver ceiling) | RE-ISSUED 2026-07-12 on the REAL driver envelope. *** THE BINDING CASE IS THE LIGHT DRIVER, NOT THE HEAVY ONE. *** Rollover margin = (t/2)/(h*mu), and tire mu RISES as load falls - so a lighter driver makes MORE grip per tire and the car tips SOONER. Margins: 1.34x at the 125 lb driver, 1.36x at the 180 lb design driver, 1.37x at 200 lb. Ceiling quoted at the LIGHT driver (mu_y = 1.587): h_cg <= 0.288 m. Current h_cg 0.279 m is WITHIN, margin 1.34x vs 1.3x target - but this is the thinnest it gets. run_load_transfer_targets now computes and prints BOTH ends so the optimistic (heavy-driver) figure cannot be quoted by mistake. Still contingent on lambda_muY <= ~0.70 at skidpad.
4 | Wheelbase | Chassis | Handling + lap sim (yaw vs stability) | Early | High | Not started
5 | Track width (front/rear) | Chassis, Suspension | Load transfer + g-g sensitivity | Early | High | Provisional | >= 1.153 m (LIGHT-driver floor) | RE-ISSUED 2026-07-12 on the REAL driver envelope. Same constraint as #3, same trap: floor = 2*h*SF*mu is LARGEST at the light driver (highest mu). 1.153 m at 125 lb vs 1.135 m at 180 lb. Current mean track 1.190 m clears both. Quote the light-driver figure.
6 | Yaw inertia target (Izz) | Chassis | Transient handling sensitivity | Early-Mid | Med | Not started
7 | Sprung/unsprung mass split | Suspension | Ride model | Mid | Med | Not started
2. Tire & Wheel
8 | Tire compound/construction choice | Suspension | TTC fit + lap sim comparison | Early | High | Provisional | Hoosier LC0_16x75 16x7.5-10 | PROVISIONAL design tire. Curve-basis derated mu_y = 1.565 @183 lbf (was 1.743 on percentile). CROSS-TIRE COMPARISON NOW ON THE SAME (CURVE) BASIS: curve mu_y @183 lbf = R20_18x60 2.569 / GY_18x65 2.511 / R20_16x75 2.449 / LC0_16x75 2.336 raw. NOTE THE RANKING CHANGED vs the percentile method (which gave GY_18x65 1.83 > R20_18x60 1.79 > R20_16x75 1.75 > LC0_16x75 1.74): on the curve basis R20_18x60 now leads, and LC0_16x75 is LAST of the four. LC0_16x75 was picked for the lighter 16in package + endurance consistency, but it is now clearly the lowest-grip option. #8 remains OPEN pending the lap-sim tire comparison (grip vs unsprung mass) - that sweep is now the highest-value open item.
9 | Operating temp/pressure window | Suspension | TTC analysis | Mid | Med | Provisional | ~8–10 psi (cold, TTC) | TTC peak μ_y at lowest swept pressures (8–10 psi cold). Real hot target sits higher; needs thermal/pressure-buildup analysis. Provisional.
10 | Camber/slip operating ranges | Suspension | TTC fit (peak grip vs camber/slip) | Mid | High | Provisional | 0–2° camber @ design load | TTC fit: peak μ_y near 0–2° inclination at 183 lbf corner load. Camber-gain target to be reconciled with kinematics (mid-tier).
11 | Rim diameter/width | Suspension | TTC (grip vs rim width) + mass | Early | Med | Not started
12 | Grip & slip-stiffness scaling (TTC->track) | Suspension | TTC derating + validation | Mid | High | Provisional | lambda_muY=0.67, lambda_KyA=0.90 | Unchanged by the curve switch - these are belt->track SCALINGS (design decisions), not fit outputs, and correctly still live in vehicle_params. Two scalings, never merged (Pacejka LMUY/LKY): peak grip is surface-dominated -> lambda_muY=0.67, FIT AT SKIDPAD. Cornering stiffness is carcass-dominated -> lambda_KyA=0.90, fit from steering-response/understeer tests. CRITICAL: lambda_muY now also gates the rollover margin (#3/#5) - if it fits out above 0.70 the CG/track conflict returns. Skidpad is the long pole for this whole toolchain.
13 | Peak long/lat mu (design values) | Chassis, Powertrain | TTC fit | Early-Mid | High | Provisional | mu_y=1.563, mu_x=1.512 (LC0_16x75) | RE-ISSUED 2026-07-12 on the REAL driver envelope. Curve basis at design corner load 184.1 lbf (180 lb driver). INSIDE the fitted mu(Fz) range 48-197 lbf. Across the full driver envelope mu_y only moves 1.587 (125 lb) -> 1.554 (200 lb) - a 2% band, so driver mass is NOT a significant grip uncertainty. CAVEAT unchanged: the loaded OUTER tire runs ~319 lbf at the limit, +62% beyond the fitted range; load-sensitivity there is extrapolated.
3. Suspension Geometry
14 | Static camber (front/rear) | Suspension | Kinematics + TTC | Mid | High | Not started
15 | Camber gain curve | Suspension | Kinematics | Mid | High | Not started
16 | Roll center height (front/rear) | Suspension | Kinematics (front-view IC) | Mid | High | Not started
17 | Roll center migration limits | Suspension | Kinematics through roll | Mid | Med | Not started
18 | Static toe (front/rear) | Suspension | Handling (stability vs response) | Mid-Late | Med | Not started
19 | Bump steer limits | Suspension | Kinematics (tie-rod geometry) | Mid | High | Not started
20 | Caster angle | Suspension | aligning_moment.m (T-CAS transfer chart) | Mid | Med | Provisional | 3-6 deg caster (10-21 mm mech trail) = 51-65 N*m/tire peak; PRACTICE window, not a computed optimum | DELIVERED 2026-07-15; REWORKED 2026-07-19 for rigor. VD delivers the TRANSFER, not a picked number: steering torque/tire = Fy(a)*(mechanical + pneumatic trail), evaluated over a caster grid from the 250 lbf measured bin (track-derated Fy). Pneumatic trail COLLAPSES toward the limit, so with 0 caster the torque keeps only 26% of its mid-corner peak at the grip limit (~11.6 deg) = NUMB; adding constant mechanical trail (caster) holds it up. TRANSFER (caster deg -> mech trail mm -> peak / limit torque N*m -> limit%% of peak): 0->0->37/10->26; 3->10.5->51/28->55; 4->14->56/34->61; 5->17.5->60/40->67; 6->21->65/46->71; 8->28->74/59->79. RECOMMENDED START = 3-6 deg caster (10-21 mm mech trail, 51-65 N*m/tire) - CITED practice range (passenger/FSAE positive caster ~3-6 deg), and both trails stay below peak pneumatic trail (~41 mm) so mechanical trail complements rather than OVERPOWERS the tire self-centering (FSAE guidance; no power steering). REMOVED the earlier 60-75%% "feel-retention" auto-selector: that threshold was an engineering heuristic, not literature-validated, so it cannot set a target. Steering finalizes the value against its EFFORT BUDGET once the steering ratio (#52) exists. R_e=0.20 m for trail<->caster (mech trail = R_e*tan(caster); ground-trail approx, scrub/kingpin offset deferred to #22). PROVISIONAL: front-outer load 303 lbf is mid-tier (+/-10-20% with roll-stiffness + aero).
21 | Caster change limits | Suspension | Kinematics | Mid | Med | Not started
22 | Kingpin inclination / scrub radius | Suspension, Steering | Kinematics | Mid | Med | Not started
23 | Anti-dive % (front) | Suspension | Side-view geometry | Mid | Med | Not started
24 | Anti-squat % (rear) | Suspension | Side-view geometry | Mid | Med | Not started
25 | Motion ratio targets (spring & damper) | Suspension | Kinematics | Mid | High | Not started
26 | Suspension travel (bump/rebound) | Suspension, Chassis | Ride model + packaging | Mid | High | Not started
27 | Ackermann % | Steering, Suspension | Kinematics + TTC slip | Mid | Med | Not started
4. Springs, Dampers, ARBs
28 | Ride frequencies (front/rear) | Suspension | Ride model (quarter/full car) | Mid | High | Not started
29 | Wheel rate / spring rate targets | Suspension | Ride model + motion ratio | Mid | High | Not started
30 | Roll stiffness distribution (% front) | Suspension, Mgmt | Steady-state handling (balance) | Mid | High | Not started
31 | ARB rate targets (front/rear) | Suspension | Handling + ride | Mid-Late | High | Not started
32 | Damper curve targets (LS/HS bump/reb) | Suspension | Transient ride model | Late | Med | Not started
33 | Static ride heights (front/rear) | Suspension, Aero | Ride model + aero | Mid-Late | Med | Not started
34 | Target understeer gradient | Suspension, Mgmt | Steady-state handling (bicycle) | Mid | High | Provisional | K ~ -0.08 deg/g (near-neutral) | TRACKER<->CODE SYNC 2026-07-11: this was marked 'Not started' but run_handling_targets.m has been COMPUTING it. K = Wf/Ca_f - Wr/Ca_r at static axle loads x lambda_KyA. Ill-conditioned (small difference of two large terms) - TRUST THE SIGN, NOT THE DECIMALS. Effectively neutral. Will move once the mid-tier roll-stiffness model lands. Cornering stiffness now flows from pacejka_fit's Ca(Fz) via tire_coeffs.mat, so this target auto-follows the tire.
35 | Roll gradient (deg/g) | Suspension | Handling + ride | Mid | Med | Not started
5. Aerodynamics
36 | Downforce target (ClA) | Aero | Lap sim (downforce vs lap time) | Early-Mid | High | Provisional | 4.0 m2 (band 3.5-4.5) | run_aero_targets.m vs REAL 2026 benchmarks: points MONOTONIC in ClA to ~5 - package as much as rules allow. +29 pts vs current 1.30. Exchange +16.9 pts/m2. Jul 2026.
37 | Drag budget (CdA) | Aero, Powertrain | Lap sim + energy model | Early-Mid | High | Provisional | <=1.65 m2 @ ClA 4.0 (pkg L/D >=2.5) | Scales with ClA: CdA <= 0.95+(ClA-1.30)/2.5. Drag -24.3 pts/m2 at target (endurance cap tightens). run_aero_targets.m, Jul 2026.
38 | Aero balance (% front) | Aero, Suspension | Handling + lap sim | Mid | High | Provisional | 0.35-0.42 front DF (CoP at/just aft static split) | MODEL LIVE: run_balance_targets.m (axle_grip mid-tier). Band = front-limited at 95% v_max @ ClA 4, LLTD 0.60, <=2% grip cost. Companion: LLTD rec 0.58-0.62 (neutral 0.57). Supersedes hand-waved 35-45%. Jul 2026.
39 | Ride-height sensitivity targets | Aero, Suspension | Lap sim + aero map | Mid | Med | Not started
40 | Aero efficiency target (L/D) | Aero | Lap sim tradeoff | Mid | Med | Provisional | device L/D >= 2 (abs floor 1.7 incl 4 kg/m2 mass) | Floor RISES with total ClA (drag-only marginal 1.44 @ ClA 4). Mass rate -0.60 pts/kg. See organization/aero_component_targets.xlsx. Jul 2026.
6. Powertrain & Energy
41 | Final drive / gear ratio | Powertrain | Lap sim (accel vs top speed) | Early-Mid | High | Not started
42 | Motor torque/power requirement | Powertrain | Lap sim + g-g (traction limit) | Early | High | Provisional | Emrax 228, 3.82:1, 62.7 kW (pack) | Emrax 228 MV, 220 Nm peak (confirmed by inverter testing, Omeed Jul 2026). 80 kW rules cap NOT binding: pack limits power to 62.7 kW at nominal 298.8 V x 210 A (73.2 kW at full charge; sags with SoC). Crossover ~15 m/s. Gearing 3.82:1 gives 3698 N at patch vs ~3600 N traction limit - still traction-matched. Rotor inertia in params; k_rot=1.112 (CAD wheel inertia incl tire).
43 | Energy per lap / endurance budget | Battery, Mgmt | Energy model + lap sim | Early-Mid | High | Provisional | 426 Wh/lap full pace; ~208 @ 25 kW cap | QSS energy on the real 2026 endurance course (964 m, corrected scale). Full 62.7 kW: 426 Wh/lap no-regen. At the recommended 25 kW cap w/ regen (50%x65%): ~208 Wh/lap. See run_energy_strategy.m + plots/energy_strategy.png.
44 | Power-limit deployment strategy | Powertrain, Controls | Lap sim (power vs traction zones) | Mid | Med | Provisional | 25-28 kW endurance cap + regen | DELIVERED STRATEGY: regen is REQUIRED (without it margin-safe cap is 20 kW, +5 s/lap). With 50%x65% regen: cap 25-28 kW -> 4.7-5.2 kWh for 22 km vs 5.65 usable, ~+3 s/lap. Worth ~+210 pts (endurance+efficiency vs DNF). Mean current at cap ~85-100 A = consistent with 100 A main fuse. Consumers: VCU torque map (controls), BMS SOC window (electrical). Re-run after pack load test + regen implementation.
45 | Regen braking torque target | Powertrain, Brakes | Energy + brake balance model | Mid | Med | Not started
46 | Traction- vs power-limited map | Controls | g-g-V + lap sim | Mid | Med | Not started
47 | Top speed requirement | Powertrain | Lap sim per track | Early | High | Provisional | 30.2 m/s (67 mph) | Rev-limited: Emrax 228 at 5500 rpm through 3.82:1 = 30.2 m/s. Caps straights & accel v_end. 6500 rpm peak (few s) would give ~35 m/s. Confirm software rev limit with powertrain.
7. Brakes
48 | Brake bias (% front) | Brakes | Load transfer + mu model | Mid | High | Provisional | 74.0% front (start) | RE-ISSUED 2026-07-12 on the REAL driver envelope. chi_f + mu_x*h/L at mu_x=1.512 (180 lb design driver). Envelope 73.9-74.5% across 125-200 lb drivers - driver mass is a negligible influence on bias.
49 | Peak deceleration target (g) | Brakes | g-g (longitudinal) | Early-Mid | High | Provisional | 1.38 g low-v (was 1.58) | RE-ISSUED 2026-07-11 on CURVE basis (Pacejka MF via build_tire_coeffs), replacing the 99th-percentile envelope. g-g brake = (mu_x + Crr + driveline)/k_rot, k_rot=1.112, at mu_x=1.515. Drops from 1.58 g to 1.38 g near static. The ~1.9 g aero-loaded figure must be RE-RUN (run_gg_targets) - it needs the envelope solver, not a closed form. Point mass; brakes assumed sized to lock.
50 | Brake torque requirement | Brakes | Load transfer + tire mu | Mid | High | Not started
51 | Regen/friction blend split | Brakes, Powertrain | Energy + balance model | Mid | Med | Not started
8. Steering
52 | Steering ratio | Steering | Handling + driver model | Mid | Med | Not started
53 | Ackermann geometry | Steering | Kinematics + TTC | Mid | Med | Not started
54 | Steering effort / rack force | Steering | aligning_moment.m (T-MZ) | Mid | Med | Provisional | Mz ~52-70 N*m/tire (track band), belt 77.5 N*m rack-sizing upper bound @303 lbf. Pneumatic trail = diagnostic curve only, not a target | DELIVERED 2026-07-15 via aligning_moment.m. Front-outer design load 303 lbf (axle_grip, low-speed limit ay 1.46g) = steering worst case. PEAK self-aligning torque/front tire: belt 77.5 N*m (rack-sizing upper bound), track band 52-70 N*m (mu_derate 0.67 grip-limited .. lambda_Ca 0.90 low-slip). TRAIL: no single trail number is delivered as a target - the caster work (#20) uses the FULL measured trail(alpha) curve. A single "initial trail" is 0/0 at alpha->0 (noisy) and any operating-band pick (1-3 deg ~40 mm) is reported only as a DIAGNOSTIC. Canonical way to get a real initial trail if ever needed: fit the Pacejka cosine-form trail Magic Formula t(a)=Dt*cos[...] and read Dt (peak), or brush model t0 ~ (1/3..1/2)*half-contact-length (needs contact geometry). Trail collapses to ~0 by the limit -> at-limit torque is MECHANICAL trail (caster) only. SCALING (literature-checked): pneumatic-trail lambda_t=1.0 (Pacejka baseline; trail=aligning/cornering stiffness, both structural, ratio ~surface-invariant). EXTRAPOLATION: Mz(Fz) fit evaluated at 303 lbf is only +8% past the furthest MEASURED load (281 lbf) - short, smooth; or take peak measured Mz + margin and skip it. Donor borrowing NOT used (cross-tire Mz shape scatters ~8-10%). Load model is MID-TIER and will move +/-10-20% with real roll-stiffness distribution + aero balance -> re-issue then. Rack force = torque / steering arm (steering subteam geometry).
55 | Bump steer limits (shared) | Steering | Kinematics | Mid | High | Not started
9. Controls / EV-Specific (differentiators)
56 | Torque vectoring yaw-rate targets | Controls | Transient handling + reference model | Mid-Late | Med | Not started
57 | TC slip-ratio targets | Controls | Tire model + transient sim | Mid-Late | Med | Not started
58 | Yaw-rate / sideslip reference maps | Controls | Steady-state + transient handling | Late | Med | Not started
59 | Launch/traction control calibration | Controls | g-g + transient sim | Late | Low | Not started
60 | Power-limit / torque-map shaping | Controls | Lap sim + energy | Mid-Late | Med | Not started
10. Whole-Vehicle KPIs (scoreboard)
61 | Predicted lap time (per track) | Mgmt / Judging | Lap sim | Early | High | Provisional | Endurance 68.7 s / autocross 45.0 s (axle, load-sensitive lateral limit = new default). Point-mass model was ~4.4% optimistic (endurance 65.7 s). | UPGRADED 2026-07-19: lap sim lateral limit now routes through ay_limit.m (p.grip_model). Default "axle" = load-sensitive per-axle grip (accounts for grip LOST to lateral load transfer, ay_lim ~0.88-0.90*mu_y); "pointmass" reproduces the old constant-mu lap for comparison. Longitudinal edges (accel/brake) still point-mass - this step is lateral-only. Numbers Python-validated (axle ay 1.44-1.53g vs point-mass 1.61-1.74g); RUN lap_report / run_lap_targets in MATLAB to confirm and promote. lap_report prints both model times side by side.
62 | Skidpad lateral g | Mgmt / Judging | g-g + handling | Mid | High | Provisional | 1.62 g / 4.76 s (still OPTIMISTIC) | RE-ISSUED 2026-07-11 on CURVE basis (Pacejka MF via build_tire_coeffs), replacing the 99th-percentile envelope. Closed form at mu_y=1.565: 1.62 g / 4.76 s (was 1.81 g / 4.50 s). STILL OPTIMISTIC and still flagged: this is a point mass on a single peak mu, with NO lateral load transfer and no load-sensitive axle grip. The outer (loaded) tire makes less mu than the design-load value. The mid-tier axle-grip model will pull this down again. Do not quote 1.62 g as a prediction - quote it as a ceiling.
63 | Acceleration time (75 m) | Mgmt / Judging | Lap sim (longitudinal) | Mid | High | Needs re-run | STALE - do not quote | *** MUST RE-RUN (run_gg_targets) *** Accel is traction-limited at low speed, so the 10% grip drop bites directly on the launch phase. The old 4.25 s is invalid. Needs the forward-Euler solver, not a closed form.
64 | Max lat/long g (g-g envelope) | Mgmt / Judging | g-g diagram | Mid | High | Provisional | lat 1.57 low-v; brake 1.38 low-v | RE-ISSUED 2026-07-11 on CURVE basis (Pacejka MF via build_tire_coeffs), replacing the 99th-percentile envelope. Lateral at v=0 = mu_y = 1.565 (was 1.743); brake at v=0 = 1.38 g (was 1.58). The aero-loaded points (lateral ~2.0 g / brake ~1.9 g at 25 m/s) and the launch figure MUST BE RE-RUN via run_gg_targets - they come from the envelope solver, not a closed form.
65 | Endurance energy consumption | Mgmt / Judging | Energy model | Mid | High | Provisional | 4.7-5.2 kWh @ 25-28 kW cap (feasible) | Endurance is FEASIBLE with the derate+regen strategy (#44): 4.7-5.2 kWh for 22 km vs 5.65 kWh usable (90% window assumed - BMS setting pending). Full-pace no-regen 9.7 kWh = DNF. QSS optimistic-side; validate with pack load test and first endurance sim day.
66 | Balance / understeer gradient | Mgmt / Judging | Handling model | Mid | High | Provisional | K ~ -0.08 deg/g (near-neutral) | TRACKER<->CODE SYNC 2026-07-11: same as #34 - already produced by run_handling_targets, never logged. v_crit ~3.4x v_max; yaw overdamped, tau ~50-120 ms.
67 | Frame torsional stiffness requirement | Chassis | Roll stiffness distribution + literature | Early-Mid | High | Provisional | >= 3-5x axle roll stiffness | VD issues the REQUIREMENT, chassis designs to it: a compliant frame sits in series with the springs and dilutes roll-stiffness-distribution tuning (#30). Provisional multiple from literature (Deakin et al., FSAE); re-issue in N*m/deg once #30 roll stiffness targets exist.
68 | Tire vertical stiffness & loaded radius | Suspension (ride model) | TTC fit (RL/RE vs FZ) | Mid | Med | Not started |  | Extractable from existing TTC data: slope of load vs deflection (RL channel) at operating pressure. Feeds ride frequencies (#28) and wheel rates (#29); tire is the undamped spring in series.

## Dashboard
Progress Dashboard
Status | Count
Not started
Provisional
In progress
Delivered
Validated
TOTAL
% Delivered or Validated
High-priority targets outstanding (not Delivered/Validated)
Count
By freeze stage (how urgent)
Freeze stage | Total | Done
Early
Early-Mid
Mid
Mid-Late
Late

## How to use
How to use this tracker
Status values | Not started -> Provisional -> In progress -> Delivered -> Validated. 'Provisional' = you handed the consuming subteam a hand-calc / last-year / literature placeholder before your model was ready. 'Validated' = confirmed against test data.
Freeze column | When the CONSUMER needs the number. Early = concept/packaging (deliver from lap-sim sensitivity even before the sim is polished). Mid = geometry/component commit. Late = setup/tuning, finalised at shakedown.
Priority | High = blocks another subteam or is a scoreboard KPI. Do these first. Solo lead: nail High items in sections 1-8 before touching section 9.
Golden rules | 1) Map delivery to the consumer's freeze date, not your sim's completion. 2) Never block a subteam - issue a Provisional number and refine. 3) Every target traces to the single parameter file. 4) State assumption + confidence in Notes. 5) Targets are decisions ('design to X because model shows Y'), not plots. 6) Re-issue after validation.
Dashboard | Auto-counts status, % delivered, outstanding high-priority items, and progress by freeze stage. Watch the Early/Mid rows fill first.
Parameter file | Keep one source of truth (mass, CG, track, tire coeffs, motor map). No target should depend on a number that lives only in a script.