## Spec Request
Last Year’s Car — Spec Request List
Priority: MEASURED results + telemetry beat design-target spreadsheets. “This year” filled from vehicle_params.m — blue = real input, amber italic = provisional placeholder to replace with last year’s real value.
Spec / value to ask for | This year (param file) | Why we need it (model use) | Likely source | Have it?
CHASSIS
Total mass WITH driver (kg) | 331.1 kg | Parameter file (m); baseline for everything | Corner scales
Front/rear mass distribution (%) | 47% / 53% | Axle loads, brake bias, CG location | Corner scales
CG height (mm) | 279.4 mm | Load transfer, rollover, CG/track targets | Tilt test or CAD
Wheelbase (mm) | 1562 mm | Load transfer, brake bias | Design / measured
Yaw inertia Izz (kg·m²) — if available |  | Transient handling (later tier) | CAD or bifilar test
SUSPENSION
Track width front/rear (mm) | 1200 / 1180 mm | Lateral transfer, rollover, track floor | Design / measured
Tire compound + size | Hoosier LC0 16×7.5-10 | Grip (μ), TTC selection | Tire spec sheet
Loaded tire radius Re (mm) | 200 mm | Speed & accel conversions | Measured under load
Wheel+upright+brake-disc inertia (kg·m²) | I_wheel=0.25/corner (CAD prov); k_rot=1.122 | k_rot (rotating mass) | CAD
Measured brake bias % + peak decel (g) | model: 78% F, 1.60 g (prov) | Validate brake-bias target | Test / data log
DRIVETRAIN
Drive layout (RWD/AWD, # motors) | RWD, single motor | g-g traction model | Architecture
Final drive / gear ratio | 3.82 : 1 | Motor speed, reflected inertia | Design
Driveshaft + gear inertia (kg·m²) | lumped in k_rot=1.10 (prov) | k_rot | CAD
Motor rotor inertia (kg·m²) | 0.0421 kg·m² (421 kg·cm², datasheet) | k_rot (reflected by ratio²) | Motor datasheet
Transmission efficiency | part of eta_dt=0.88 (prov) | eta_dt | Datasheet / measured
HIGH VOLTAGE
Motor peak power & torque-speed curve | Emrax 228: 240/125 Nm, 3.82:1, 80 kW cap | P_max; motor-limited accel | Motor datasheet / dyno
Motor + inverter efficiency map | lumped: eta_dt=0.88 (prov) | eta_dt at operating point | Datasheet / dyno
Inverter peak phase current / power limit | 80 kW cap (prov) | P_max ceiling | Inverter spec
Accumulator energy, nominal V, max discharge power |  | Power cap; endurance (later) | Pack design
LOW VOLTAGE
List of logged datalogger channels |  | What calibration is even possible | Datalogging system | Wont have any data until Fall
Wheel-speed + IMU + GPS logs |  | k_trac (slip), measured g | Sensors / logs | Wont have any data until Fall
Logged 75 m accel run (speed/torque vs t) |  | k_trac + accel-time validation | Datalogger | Wont have any data until Fall
Logged skidpad run (lateral g, speed) |  | Skidpad μ + derate (0.67) check | Datalogger | Wont have any data until Fall
AERO
Downforce ClA (m²) | 1.301 m² | Normal load vs speed, g-g | CFD / wind tunnel / coast-down
Drag CdA (m²) | 0.953 m² | Drag, accel, top speed | CFD / coast-down
Aero balance (% front) | 59.5% | Per-axle load (mid-tier) | CFD
Coast-down data (speed vs time) | C_rr=0.015 (prov) | Rolling resistance C_rr + drag check | Coast-down test